## Pre Flight Checklist
| # | Steps | 2015-07-22 | 2015-07-23 | 2015-07-23 | 2015-07-24 | 2015-07-24 | 2015-07-30 | 2015-07-31 | 2015-08-01 | 2015-08-02 | 2015-09-03
Stage 1 | 1 | Weather Check |  | x | x | x | x | x | x | Windy |  | RAIN
| 2 | Laptop Battery Level | [9 empty] | x
| 3 | Transmitter turned on |  | 100% | 100 | 100 | x | x | x | x |  | x
| 4 | Transmitter Battery Level |  | x | x | x | x | x | x | x
Stage 2 | 5 | Airframe/Electronics Visual Check |  | x | x | x | x | x | x | x |  | x
| 6 | Payload Secured | [9 empty] | x
| 7 | Move battery until CG is centered |  | x | x | x | x | x | x | x |  | x
| 8 | Battery Secured | [9 empty] | x
| 9 | Props mounted/oriented correctly | [9 empty] | x
| 10 | Nothing is in spin zone of props |  | x | x | x | x | x | x | x |  | x
Stage 3 (Control Check) | 11 | Hard Arm, confirm boot by audible feedback |  | x | x | x | x | x | x | x |  | x
| 12 | Ensure Radio Telemetry |  | x | x | x | x | x | x | x |  | x
| 13 | Battery Voltage Check | [9 empty] | x
| 14 | Confirm GPS |  | x | x | x | x | x | x | x
| 15 | Check Flight Mode Toggle presets |  | x | x | x | x | x | x | x
Stage 4 (Failsafes) | 16 | Battery voltage and and mAh Failsafe |  | x | x | x |  | x | x | x
| 17 | Radio loss failsafe check |  | x | x | x |  | x | x | x
| 18 | GPS loss Failsafe check |  | o | x | x |  | x | x | x
| 19 | Geo Fence Parameters check |  | o | x | x |  | x | x | x
Stage 5 (Flight) | 20 | Adequate room to fly, Clear of Bystanders |  | x | x | x |  | x | x | x
| 21 | Soft Arm |  | x | x | x |  | x | x | x
| 22 | Ensure all motors are rotating evenly |  | x | x | x |  | o | x
| 23 | Takeoff and Execute Mission |  | x | x | x |  | o | x

## Ground Support List
| Item | 2015-07-22 | 2015-07-23 | 2015-07-23 | 2015-07-24 | 2015-07-24
1 | Laptop w/ Mission Planner Software | x | x | x | x
2 | RC Controller | x | x | x | x
3 | 3DR Radio Module | x | x | x | x
4 | 2.5 mm Hex Key | x | x | x | x
5 | 2mm hex??
6 | P1 Screw Driver | o | x | x | x
7 | 5.5mm Socket Wrench | o | x | x | x

## Flight Time
Date | Battery | Payload | Weight (g) | Time (min)
2015-07-22 | 4 cell 10 mAh | no Payload |  | 25.42
2015-07-23 | 4 cell 10 mAh | Payload on Board |  | 16.01
2015-07-23 | 6 cell 10 mAh | Payload on Board |  | 26
2015-07-24 | 4 cell 10 mAh | no payload |  | 26.27
2015-07-24 | 6 cell 10 mAh | no Payload |  | 28.25
2015-07-31 | 6 cell 10 mAh | no payload |  | 28.3
2015-08-03 | 6 cell 10 mAh | no payload |  | 37